## Grout Calculation
Permit Information (fill in the Red boxes)
| Owner Name: | [9 empty] | Property Address:
County:
Permit Number:
Well Construction Information (Place Well Log Information in the Red boxes):
| PWS Contractor: | [11 empty] | PWS Contractor Reg. #:
Well Log #:
Borehole (Db) Diameter in feet (Place inches by decimal not fractions) | [15 empty] | inches |  | = | 0 |  | feet
Outside Diameter (OD) of Casing (Dc) in feet (Place inches by decimal not fractions) | [15 empty] | inches |  | = | 0 |  | feet
Click on the "Annular Space" tab below to verify the outside diameters of the casing used.
Length of Casing or Depth grouted to (from well log) in feet | [15 empty] | feet
Easy fraction guide |  |  |  | 1/8=0.125 |  | 1/4=0.25 |  | 3/8=0.375 |  | 1/2=0.5 |  | 5/8=0.625 |  | 3/4=0.75 |  | 7/8=0.875
How much Grout (in weight) was used? | [6 empty] | Put the information as received on the well log.
|  |  |  | lbs | = | 0 |  | bags |  | or |  |  |  | bags | = | 0 |  | lbs
How much water was used for Slurry? | [6 empty] | Put the information as received on the well log.
If only giving a volume, this usually refers to the amount of water used in the slurry. Contact the contractor about how much grout was used.
|  |  |  | gal water |  | = | 0 | gal / bag |  |  | or |  |  |  | gal / bag |  | = | 0 |  | gal water
Contact the driller if any of the information above is missing from the well log.
Calculation for volume based on the well log information for the borehole and casing diameters:
| Step 1. |  | Multiply 0.785 x (Borehole diameter2 - casing diameter2) = | [5 empty] | 0.785 (Db2 - Dc2) = |  |  | Area of Annulus
|  |  | 0.785 |  | x (( |  | 0 |  | ft)2 - |  | ( | 0 |  | ft)2) = |  | 0 |  | sq ft
| Step 2. |  | Area of annulus (ft2) x depth of grout (ft) = VOLUME OF ANNULUS
|  |  | 0 |  | ft2 | x | 0 |  | ft | = | 0 |  | ft3 (cubic feet) |  |  | = | 0 |  | gallons
|  |  |  | 80% allowable grout slurry volume variation using 24 gallons water per bag of bentonite grout = | [14 empty] | 0 | gallons
Calculated Grout needed for each method of placement.
1 | GROUT SLURRY (Pumped or Tremied) - Minimum Bentonite Grout Slurry mixture needed to meet 100% of the volume.
|  | 24 GAL WATER / BAG --- |  |  |  | 0 | BAGS | = | 0 | lbs |  | 21 GAL WATER / BAG --- |  |  |  | 0 | BAGS | = | 0 | lbs
|  | 23 GAL WATER / BAG --- |  |  |  | 0 | BAGS | = | 0 | lbs |  | 20 GAL WATER / BAG --- |  |  |  | 0 | BAGS | = | 0 | lbs
|  | 22 GAL WATER / BAG --- |  |  |  | 0 | BAGS | = | 0 | lbs |  | 19 GAL WATER / BAG --- |  |  |  | 0 | BAGS | = | 0 | lbs
2 | DRY POUR (borehole must be a minimum of 4 inches larger in diameter than the outside diameter of the casing.
Dry bags of grout are equivalent to 6 gallons of grout per bag (0.75 cubic feet / bag)
|  |  | 0 |  | gal | / | 6 | gal/bag |  | = | 0 |  | bags needed for dry pouring |  |  |  |  | = | 0 |  | lbs
[5 empty] | 80% allowable grout volume variation = | [6 empty] | 0 |  | lbs | = | 0 |  | bags
3 | DRY DRIVEN (done when csing is driven with a cable-tool rig. The borehole and casing will have similar sizes.
The rule of thumb for grout placement is 2 lbs per foot. The 80% allowance rule does not apply to the dry driven method.
|  |  | 0 | ft | x | 2 | lbs / ft | = | 0 |  | lbs needed |  | = | 0 |  | bags
GROUT SLURRY CALCULATIONS | [6 empty] | In order to determine the amount of grout actually used, you must have the amount of grout used (weight or bags) and the amount of water used (gallons per bag or total gallons)
GROUT SLURRY VOLUME USED: | [6 empty] | 0 |  | lbs |  | + | 0 | gal | = |  |  | GAL | Incomplete Grout and Water Information
2.5 x 8.34 lbs/gal
Incomplete Grout and Water Information | 1 |  |  |  |  | * Specific density of granular bentonite is approximately 2.5 | [9 empty] | ** Weight of water is 8.34 lbs / gallon
PERCENT SOLIDS CONTENT: | [6 empty] | Weight of dry grout used (lbs) | [10 empty] | x 100
[Weight of Grout used + (Gallons of Water Used x Weight of Water)]
|  |  |  | 0 |  | lbs | [5 empty] | x 100 |  | = |  | % |  | Incomplete Grout and Water Information
|  | 0 |  | lbs + ( |  | 0 |  | gal x |  | 8.34 | lb/gal)
Do not use this form as the sole source of determining a violation for improper grouting or insufficient grout. Contact the well driller about the findings. Conduct an investigation to determine if the information on this document warrants taking enforcement action.

## ANNULAR SPACE
BOREHOLE SIZE REQUIREMENTS FOR GROUTING
| ID | OD | min OD at Flair | Minimum Borehole Size
|  |  |  | Dry Pour (2 inch min per side) |  |  | Pump Slurry (1 inch/side from coupling or flair, 1.5 inch/side casing )
PVC SDR 21 | 2 | 2.375 | 2.601 | 6.38 | ----- | 6.38 | 4.6 | ----- | 4.6
[7 empty] | 5.38 | ----- | 5.38
| 3 | 3.5 | 3.834 | 7.5 | ----- | 7.5 | 5.83 | ----- | 5.83
[7 empty] | 6.5 | ----- | 6.5
| 4 | 4.5 | 4.928 | 8.5 | ----- | 8.5 | 6.93 | ----- | 6.93
[7 empty] | 7.5 | ----- | 7.5
| 5 | 5.563 | 6.093 | 9.56 | ----- | 9.56 | 8.09 | ----- | 8.09
[7 empty] | 8.56 | ----- | 8.56
| 6 | 6.625 | 7.257 | 10.63 | ----- | 10.63 | 9.26 | ----- | 9.26
[7 empty] | 9.63 | ----- | 9.63
| 6.25 | 6.9 | 7.558 | 10.9 | ----- | 10.9 | 9.56 | ----- | 9.56
[7 empty] | 9.9 | ----- | 9.9
| 8 | 8.625 | 9.445 | 12.63 | ----- | 12.63 | 11.45 | ----- | 11.45
[7 empty] | 11.63 | ----- | 11.63
| 10 | 10.75 | 11.772 | 14.75 | ----- | 14.75 | 13.77 | ----- | 13.77
[7 empty] | 13.75 | ----- | 13.75
| 12 | 12.75 | 13.962 | 16.75 | ----- | 16.75 | 15.96 | ----- | 15.96
[7 empty] | 15.75 | ----- | 15.75
| 14 | 14 | 15.334 | 18 | ----- | 18 | 17.33 | ----- | 17.33
[7 empty] | 17 | ----- | 17
| 16 | 16 | 17.334 | 20 | ----- | 20 | 19.33 | ----- | 19.33
[7 empty] | 19 | ----- | 19
PVC SDR 17 | 4.5 | 4.95 | 5.532 | 8.95 | ----- | 8.95 | 7.53 | ----- | 7.53
[7 empty] | 7.95 | ----- | 7.95
| 5 | 5.563 | 6.217 | 9.56 | ----- | 9.56 | 8.22 | ----- | 8.22
[7 empty] | 8.56 | ----- | 8.56
| 6 | 6.625 | 7.405 | 10.63 | ----- | 10.63 | 9.41 | ----- | 9.41
[7 empty] | 9.63 | ----- | 9.63
| 6.25 | 6.9 | 7.712 | 10.9 | ----- | 10.9 | 9.71 | ----- | 9.71
[7 empty] | 9.9 | ----- | 9.9
| 8 | 8.625 | 9.641 | 12.63 | ----- | 12.63 | 11.64 | ----- | 11.64
[7 empty] | 11.63 | ----- | 11.63
| 10 | 10.75 | 12.014 | 14.75 | ----- | 14.75 | 14.01 | ----- | 14.01
[7 empty] | 13.75 | ----- | 13.75
| 12 | 12.75 | 14.25 | 16.75 | ----- | 16.75 | 16.25 | ----- | 16.25
[7 empty] | 15.75 | ----- | 15.75
Steel Casing | 5 | 5.563 | 5.939 | 9.56 | ----- | 9.56 | 7.94 | ----- | 7.94
[7 empty] | 8.56 | ----- | 8.56
| 6 | 6.625 | 7.001 | 10.63 | ----- | 10.63 | 9 | ----- | 9
[7 empty] | 9.63 | ----- | 9.63
| 8 | 8.625 | 9.001 | 12.63 | ----- | 12.63 | 11 | ----- | 11
[7 empty] | 11.63 | ----- | 11.63
| 10 | 10.75 | 11.126 | 14.75 | ----- | 14.75 | 13.13 | ----- | 13.13
[7 empty] | 13.75 | ----- | 13.75
| 12 | 12.75 | 13.5 | 16.75 | ----- | 16.75 | 15.5 | ----- | 15.5
[7 empty] | 15.75 | ----- | 15.75
| 14 | 14 | 14.75 | 18 | ----- | 18 | 16.75 | ----- | 16.75
[7 empty] | 17 | ----- | 17
| 16 | 16 | 16.75 | 20 | ----- | 20 | 18.75 | ----- | 18.75
[7 empty] | 19 | ----- | 19
| 18 | 18 | 18.75 | 22 | ----- | 22 | 20.75 | ----- | 20.75
[7 empty] | 21 | ----- | 21
| 20 | 20 | 20.75 | 24 | ----- | 24 | 22.75 | ----- | 22.75
[7 empty] | 23 | ----- | 23
ASTM A-500 Steel Tubing | 2.875 | 2.875 | 3.251 | 6.88 | ----- | 6.88 | 5.25 | ----- | 5.25
[7 empty] | 5.88 | ----- | 5.88
| 3 | 3 | 3.376 | 7 | ----- | 7 | 5.38 | ----- | 5.38
[7 empty] | 6 | ----- | 6
| 3.5 | 3.5 | 3.876 | 7.5 | ----- | 7.5 | 5.88 | ----- | 5.88
[7 empty] | 6.5 | ----- | 6.5
| 4 | 4 | 4.376 | 8 | ----- | 8 | 6.38 | ----- | 6.38
[7 empty] | 7 | ----- | 7
| 4.5 | 4.5 | 4.876 | 8.5 | ----- | 8.5 | 6.88 | ----- | 6.88
[7 empty] | 7.5 | ----- | 7.5
| 5 | 5 | 5.376 | 9 | ----- | 9 | 7.38 | ----- | 7.38
[7 empty] | 8 | ----- | 8
| 5.5 | 5.5 | 5.876 | 9.5 | ----- | 9.5 | 7.88 | ----- | 7.88
[7 empty] | 8.5 | ----- | 8.5
| 5.563 | 5.563 | 5.939 | 9.56 | ----- | 9.56 | 7.94 | ----- | 7.94
[7 empty] | 8.56 | ----- | 8.56
| 6 | 6 | 6.376 | 10 | ----- | 10 | 8.38 | ----- | 8.38
[7 empty] | 9 | ----- | 9
| 6.625 | 6.625 | 7.001 | 10.63 | ----- | 10.63 | 9 | ----- | 9
[7 empty] | 9.63 | ----- | 9.63
| 7 | 7 | 7.376 | 11 | ----- | 11 | 9.38 | ----- | 9.38
[7 empty] | 10 | ----- | 10
| 8.625 | 8.625 | 9.001 | 12.63 | ----- | 12.63 | 11 | ----- | 11
[7 empty] | 11.63 | ----- | 11.63
| 9.625 | 9.625 | 10.001 | 13.63 | ----- | 13.63 | 12 | ----- | 12
[7 empty] | 12.63 | ----- | 12.63
Fiberglass | 30 | 30.376 |  | 34.38 | ----- | 34.38 | 32.38 | ----- | 32.38